## Wireless Z601
Item | Designator | Comment | Description | Quantity | Footprint | LibRef | Manufacturer | Manufacturer Part Number | Package | Power (Watts) | Power Rating | Tolerance | Voltage - Rated | Notes
1 | C1, C2, C6, C7, C11 | 2.2uF | CAP CER 2.2UF 6.3V X5R 0201 | 5 | CAPC0603X03L(0201) | Cap Semi | Murata | GRM033R60J225ME47D | 0201 |  |  | 20% | 6.3V
1 | ALTERNATIVE | 2.2uF | CAP CER 2.2UF 6.3V X5R 0201 |  |  |  | Murata | GRM033R60J225ME15D | 0201 |  |  | 20% | 6.3V
2 | C3 | 220pF | CAP CER 220PF 50V X7R 0201 | 1 | CAPC0603X03L(0201) | Cap | Murata | GRM0335C1H221JA01D | 0201 |  |  | ±5% | 50V
2 | ALTERNATIVE | 220pF | CAP CER 220PF 50V X7R 0201 |  |  | Cap | Murata | GRM033R71H221KA12D | 0201 |  |  | ±10% | 50V
3 | C4 | 47nF | CAP CER 0.047UF 16V X5R 0201 | 1 | CAPC0603X03L(0201) | Cap Semi | Murata | GRM033R61C473KE84D | 0201 |  |  | 10% | 16V
4 | C5 | 470nF | CAP CER 0.47UF 4V X5R 0201 | 1 | CAPC0603X03L(0201) | Cap Semi | Murata | GRM033R60G474ME90D | 0201 |  |  | 20% | 4V
4 | ALTERNATIVE | 470nF | CAP CER 0.47UF 4V X5R 0201 |  |  |  | TDK | C0603X5R0J474M030BC | 0201 |  |  | 20% | 6.3V
5 | D1, D2, D3, D4 | 497-15253-1-ND | DIODE SCHOTTKY | 4 | BAT30F4 | BAT30F4 | STMicroelectronics | BAT30F4 | 2-XFDFN
6 | D5 | GDZ4V7LP3-7DICT-ND | DIODE ZENER 4.7V 250MW 2DFN | 1 | DFN35P61X30-2N | GDZ4V7LP3-7 | Diodes | GDZ4V7LP3-7 | 2-XFDFN
7 | Q1 | DMC21D1UDA | COMPLEMENTARY PAIR ENHANCEMENT MODE MOSFET | 1 | DMC21D1UDA | DMC21D1UDA | Diodes | DMC21D1UDA | [5 empty] | Zpower supplied
8 | Q2 | CSD23280F3 | MOSFET P-CH -12V | 1 | CSD23280F3 |  | TI | CSD23280F3
9 | R1 | 5.1k | RES SMD 5.1KOHM 0.25% 1/16W 0402 | 1 | RES1005X06L (0402 Imperial) | Resistor | Panasonic | ERA-2ARC512X | 0402 | 0.063W, 1/16W | 1/16W | ±0.25%
10 | R2 | 82 | RES SMD 82 OHM 0.5% 1/20W 0201 | 1 | RES0603X03L(0201) | Res3 | SUSUMU | RR0306P-820-D | 0201 |  | 1/20W | 0.1%
11 | R3 | 47K | RES SMD 47K OHM 1% 1/20W 0201 | 1 | RES0603X03L(0201) | Res3 | Yageo | RC0201FR-0747KL | 0201 |  | 1/20W | 1%
12 | R4 | 24.3K | RES SMD 24.3K OHM 1% 1/20W 0201 | 1 | RES0603X03L(0201) | Res3 | Panasonic | ERJ-1GEF2432C | 0201 |  | 1/20W | 1%
13 | R5 | 243K | RES SMD 243K OHM 1% 1/20W 0201 | 1 | RES0603X03L(0201) | Res3 | Stackpole | RMCF0201FT243K | 0201 |  | 1/20W | 1%
14 | R6 | 220K | RES SMD 220K OHM 1% 1/20W 0201 | 1 | RES0603X03L(0201) | Res3 | Yageo | RC0201FR-07220KL | 0201 |  | 1/20W | 1%
15 | U1 | AS3953B-BTWM NFX Rx IC | IC NFC INTERFACE 14443A LEVEL4 | 1 | 10-WLCSP | AS3953A_WLCSP | austriamicrosystems (ams) | AS3953B-BTWM | WLCSP-10
16 | U2 | 2.5V LDO 450mA non-active | LDO Voltage Regulators CSP LDO 450MA NON-ACTIVE | 1 | BGA4x2 | NCP161BFCT250T2G | OnSemi
17 | U3 | ZPA125CSP |  | 1 | BGA12C30P4X4_138X138X38 | ZPA125CSP | Zpower | [6 empty] | Zpower supplied
18 | U4 | MKL03Z32CBF4R | Kinetis Kl03: 48MHz Cortex-M0+ Ultra low power MCU | 1 | MKL03Z32CBF4R | MKL03Z32CBF4R_1 | NXP | MKL03Z32CBF4R | [5 empty] | Zpower supplied
18 | ALTERNATIVE | MKL03Z32CAF4R | Kinetis Kl03: 48MHz Cortex-M0+ Ultra low power MCU |  |  |  | NXP | MKL03Z32CAF4R